## Sheet1
Thermal Exchanger Calculator
Goals:
Different thermal exchanger models (efficiency, weight, size maybe)
Different pipe types (conductivity, price, weight)
Different working fluids (industrial fluids, gray water, rain water, price, weight)
Inputs:
|  | Thermal Efficiency |  | %
|  | Pump Rate |  | gal/min
|  | Heat Input |  | btu/h
|  | Liquid Weight |  | kg
|  | Pipe Diameter |  | in.
|  | Pipe Thickness |  | in.
|  | Pipe Length |  | ft
`
| Pipe Material | Thermal Conductivity (W/m K) | Density (lbs/in^3)
| PVC | 0.19 | 0.05
| Copper | 385 | 0.32
| Acrylic | 0.2 | 0.04
| PEL | 0.33
| PEH | 0.5
| Aluminum | 205